## Generic PCR
# Generic PCR Setup | v0.3.0 | Do NOT edit spacing, spelling, or word case. Doing so will risk run failure!!!
# User: |  | Any cell that is RED contains an error or needs a value
# Run Date:
# Slot Assignments | Labware
--Slot1
--Slot2
--Slot3
--Slot4
--Slot5
--Slot6
--Slot7
--Slot8
--Slot9
--Slot10
--Slot11
# Loaded Pipettes
--LeftPipette | p20_single_gen2
--RightPipette | p300_single_gen2
# Pipette Tip Racks
--LeftPipetteTipRackSlot |  | Slot number. Separate multiple with commas. Example 1,2,3
--RightPipetteTipRackSlot |  | Slot number. Separate multiple with commas. Example 1,2,4
# Reagent Locations
--ReagentSlot
--WaterWell
--PCR_MixWell |  | Always a 2x mix
# Global Sample Information
--DNA_in_Reaction |  | ng
--PCR_Volume |  | uL
--WaterControl |  | Enter as slot,position. For example 4,A7
# Sample Information
# Source Slot | Source Well | Sample | Concentration ng/uL | Destination Slot | Destination Well

## Illumina Indexing
#Illumina Indexing | v0.1.0 | Do NOT edit spacing, spelling, or word case. Doing so will risk run failure!!!
# User: |  | Any cell that is RED contains an error or needs a value
# Run Date:
# Slot Assignments | Labware
--Slot1
--Slot2
--Slot3
--Slot4
--Slot5
--Slot6
--Slot7
--Slot8
--Slot9
--Slot10
--Slot11
# Loaded Pipettes
--LeftPipette | p20_single_gen2
--RightPipette | p300_single_gen2
# Pipette Tip Racks
--LeftPipetteTipRackSlot |  | Slot number. Separate multiple with commas. Example 1,2,3
--RightPipetteTipRackSlot |  | Slot number. Separate multiple with commas. Example 1,2,4
# Reagent Locations
--ReagentSlot
--Water
--PCR_Mix |  | Always a 2x mix
--IndexPrimersSlot
--D501 | A1 | Index Primers and Well Positions
--D502 | A2
--D503 | A3
--D504 | A4
--D505 | A5
--D506 | A6
--D507 | B1
--D508 | B2
--D701 | B3
--D702 | B4
--D703 | B5
--D704 | B6
--D705 | B7
--D706 | B8
--D707 | C1
--D708 | C2
--D709 | C3
--D710a | C4
--D711 | C5
--D712 | C6
# Global Sample Information
--DNA_in_Reaction |  | ng
--PCR_Volume |  | uL
# Sample Information
# Source Slot | Source Well | Index | Sample | Concentration ng/uL | Destination Slot | Destination Well

## Linked Values
Do NOT Edit or Delete This Sheet or Values
Labware Name | Definition | Pipettes
8_well_strip_tubes_200ul | Our 8-well PCR Tubes in one of the yellow racks | p10_multi
opentrons_24_tuberack_eppendorf_1.5ml_safelock_snapcap | Opentrons 24 tube rack with 1.5 mL microfuge tubes | p10_single
opentrons_96_tiprack_10ul | Pipette tips for p10 | p20_single_gen2
opentrons_96_tiprack_20ul | Pipette tips for p20 | p300_single_gen2
opentrons_96_tiprack_300ul | Pipette tips for p300
stacked_96_well | Gupta lab 96-well PCR plate stacked on a 96 well rack
vwrscrewcapcentrifugetube5ml_15_tuberack_5000ul | 5 mL conical tubes in one of the 15 well Opentrons racks