## ddPCR
# ddPCR | v3.0.1 | Do NOT edit spacing, spelling, or word case. Doing so will risk run failure!!!
--User |  | Any cell that is RED contains an error or needs a value
# Run Date:
# Slot Assignments | Labware
--Slot1
--Slot2
--Slot3
--Slot4
--Slot5
--Slot6
--Slot7
--Slot8
--Slot9
--Slot10
--Slot11
# Loaded Pipettes | These are now defined within the Opentrons App
# --LeftPipette | p300_single_gen2
# --RightPipette | p20_single_gen2
# First Pipette Tip
--LeftPipetteFirstTip | A1 | When the first box of tips is partially full, define the location of the first tip in the box
--RightPipetteFirstTip | A1
--BottomOffset | 1 | Millimeters, float
# Modules
--UseTemperatureModule | FALSE
--Temperature |  | >4C and <100C
# Global Sample Information
--PCR_PlateSlot
--DilutionPlateSlot
--DNA_in_Reaction |  | ng
--PCR_Volume | 25 | uL
# Reagents
--ReagentSlot |  |  | Intgeger value of slot. Targets should be in this slot.
--MasterMixPerRxn |  | uL | Float, volume of primer, probe, BSA and Supermix mixture per well.
--WaterResWell
--WaterResVol |  | uL
# Target | Well | Target Name | Volume in Tube (uL)
--Target_1
--Target_2
--Target_3
--Target_4
--Target_5
--Target_6
--Target_7
--Target_8
--Target_9
--Target_10
# Sample Information
# Source Slot | Source Well | Sample Name | Concentration ng/uL | Target(s) | Replicates

## Generic PCR
# Generic PCR | v3.0.1 | Do NOT edit spacing, spelling, or word case. Doing so will risk run failure!!!
--User |  | Any cell that is RED contains an error or needs a value
# Run Date:
# Slot Assignments | Labware
--Slot1
--Slot2
--Slot3
--Slot4
--Slot5
--Slot6
--Slot7
--Slot8
--Slot9
--Slot10
--Slot11
# Loaded Pipettes | These are now defined within the Opentrons App
# --LeftPipette | p300_single_gen2
# --RightPipette | p20_single_gen2
# First Pipette Tip
--LeftPipetteFirstTip | A1 | When the first box of tips is partially full, define the location of the first tip in the box
--RightPipetteFirstTip | A1
--BottomOffset | 1 | Millimeters, float
# Modules
--UseTemperatureModule | FALSE
--Temperature |  | >4C and <100C
# Reagent Locations
--ReagentSlot |  | Intgeger value of slot
--WaterResWell
--WaterResVol |  | Enter Volume in uL
# Target | Well | Target Name | Volume in Tube (uL)
--Target_1
--Target_2
--Target_3
--Target_4
--Target_5
--Target_6
--Target_7
--Target_8
--Target_9
--Target_10
# Global Sample Information
--DilutionPlateSlot
--PCR_PlateSlot
--PCR_Volume |  | uL | Final volumn of well/tube for each reaction
--MasterMixPerRxn |  | uL | Float, volume of master mix per reaction
# Sample Information
# Source Slot | Source Well | Sample Name | Concentration ng/uL | Targets | Replicates | Template in Rxn (ng)

## Illumina Indexing
# Illumina Dual Indexing | v2.0.1 | Do NOT edit spacing, spelling, or word case. Doing so will risk run failure!!!
--User |  | Any cell that is RED contains an error or needs a value
# Run Date:
# Slot Assignments | Labware
--Slot1
--Slot2
--Slot3
--Slot4
--Slot5
--Slot6
--Slot7
--Slot8
--Slot9
--Slot10
--Slot11
# Loaded Pipettes
--LeftPipette | p20_single_gen2
--RightPipette | p300_single_gen2
# First Pipette Tip
--LeftPipetteFirstTip | A1 | When the first box of tips is partially full, define the location of the first tip in the box
--RightPipetteFirstTip | A1
--BottomOffset | 1 | Millimeters, float
# Modules
--UseTemperatureModule | FALSE
--Temperature |  | >4C and <100C
# Reagent Locations
--ReagentSlot
--WaterResWell
--WaterResVol |  | uL
--PCR_ReagentWell
--TotalReagentVolume |  | uL
--IndexPrimerSlot
# Index Primer Name | Well | 10 uM Index Primers and Well Positions
--D501 | A1
--D502 | A2
--D503 | A3
--D504 | A4
--D505 | A5
--D506 | A6
--D507 | B1
--D508 | B2
--D701 | B3
--D702 | B4
--D703 | B5
--D704 | B6
--D705 | C1
--D706 | C2
--D707 | C3
--D708 | C4
--D709 | C5
--D710a | C6
--D711 | D1
--D712 | D2
# Global Sample Information
--PCR_PlateSlot
--DNA_in_Reaction |  | ng
--MasterMixPerRxn |  | uL
--PCR_Volume |  | uL
# Sample Information
# Source Slot | Source Well | Index | Sample | Concentration ng/uL | Destination Well

## Linked Values
Do NOT Edit or Delete This Sheet or Values
Labware Name | Definition | Pipettes
8_well_strip_tubes_200ul | Our 8-well PCR Tubes in one of the yellow racks
bigwell_96_tuberack_200ul_dilution_tube | Uncapped 8-well strip tubes
p20_single_gen2
stacked_96_well | Gupta lab 96-well PCR plate stacked on a 96 well rack | p300_single_gen2
biorad_ddpcr_plate_aluminum_block_100ul | Bio Rad ddPCR Plate in Opentrons Aluminum Block
eppendorftwin.tecpcrplates_96_aluminumblock_150ul | Eppenddorf Twin.tec ddPCR plates in Opentrons Aluminum Block
parhelia_temp_module_with_biorad_ddpcr_plate_100ul | Bio Rad ddPCR Plate on Parhelia Temp Module
parhelia_temp_module_with_twintec_ddpcr_plate_150ul | Eppenddorf Twin.tec ddPCR plates on Parhelia Temp Module
opentrons_96_tiprack_300ul | Pipette tips for p300, max volume 300 uL
opentrons_96_filtertiprack_200ul | Filtered Pipette tips for p300, max volume 200 uL
opentrons_96_tiprack_20ul | Pipette tips for p20, max volume 20 uL
opentrons_96_filtertiprack_20ul | Filtered Pipette tips for p20, max volume 20 uL
screwcap_24_tuberack_500ul | 0.5 mL Screw Cap Tubes
opentrons_24_tuberack_generic_2ml_screwcap | 2 mL Screw Cap Tubes
opentrons_24_tube_rack_vwr_microfuge_tube_1.5ml | Opentrons 24 tube rack with VWR 1.5 mL microfuge tubes
vwrscrewcapcentrifugetube5ml_15_tuberack_5000ul | 5 mL conical tubes in one of the 15 well Opentrons racks