## ddPCR
# ddPCR | v0.3.0 | Do NOT edit spacing, spelling, or word case. Doing so will risk run failure!!!
--User |  | Any cell that is RED contains an error or needs a value
# Run Date:
# Slot Assignments | Labware
--Slot1
--Slot2
--Slot3
--Slot4
--Slot5
--Slot6
--Slot7
--Slot8
--Slot9
--Slot10
--Slot11
# Loaded Pipettes
--LeftPipette | p20_single_gen2
--RightPipette | p300_single_gen2
# First Pipette Tip
--LeftPipetteFirstTip | A1 | When the first box of tips is partially full, define the location of the first tip in the box
--RightPipetteFirstTip | A1
# Reagent Locations
--ReagentSlot |  | Intgeger value of slot
--WaterWell
--WaterResVol |  | Enter Volume in uL
--PCR_MixWell
--PCR_MixResVolume |  | Enter Volume in uL
# Global Sample Information
--PCR_PlateSlot
--DilutionPlateSlot
--PCR_MixConcentration | 2x | 2x or 4x
--DNA_in_Reaction |  | ng
--PCR_Volume |  | uL
# Primers + Probes
--TargetVolume |  | Float, volume of primer, probe, BSA mixture.
# Target | Slot,Well,Name with no spaces
--Target_1
--Target_2
--Target_3
--Target_4
--Target_5
--Target_6
--Target_7
--Target_8
--Target_9
--Target_10
# Positive Control | Slot,Well,Name with no spaces
--PositiveControl_1 |  |  | # There must be one positive control for each Target
--PositiveControl_2 |  |  | # The positive control volume used is always the maximum volume allowed.
--PositiveControl_3
--PositiveControl_4
--PositiveControl_5
--PositiveControl_6
--PositiveControl_7
--PositiveControl_8
--PositiveControl_9
--PositiveControl_10
# Sample Information
# Source Slot | Source Well | Sample Name | Concentration ng/uL | Target(s) | Replicates

## Generic PCR
# Generic PCR Setup | v0.6.0 | Do NOT edit spacing, spelling, or word case. Doing so will risk run failure!!!
# User: |  | Any cell that is RED contains an error or needs a value
# Run Date:
# Slot Assignments | Labware
--Slot1
--Slot2
--Slot3
--Slot4
--Slot5
--Slot6
--Slot7
--Slot8
--Slot9
--Slot10
--Slot11
# Loaded Pipettes
--LeftPipette | p20_single_gen2
--RightPipette | p300_single_gen2
# First Pipette Tip
--LeftPipetteFirstTip | A1 | When the first box of tips is partially full, define the location of the first tip in the box
--RightPipetteFirstTip | A1
# Reagent Locations
--ReagentSlot |  | Intgeger value of slot
--WaterWell
--WaterResVol |  | Enter Volume in uL
--PCR_MixWell |  | Always a 2x mix.
--PCR_MixResVolume |  | Enter Volume in uL
# Global Sample Information
--DNA_in_Reaction |  | ng
--PCR_Volume |  | uL
--WaterControl |  | Enter as slot,position. For example 4,A7
# Sample Information
# Source Slot | Source Well | Sample | Concentration ng/uL | Destination Slot | Destination Well

## Illumina Indexing
# Illumina Indexing | v0.5.0 | Do NOT edit spacing, spelling, or word case. Doing so will risk run failure!!!
# User: |  | Any cell that is RED contains an error or needs a value
# Run Date:
# Slot Assignments | Labware
--Slot1
--Slot2
--Slot3
--Slot4
--Slot5
--Slot6
--Slot7
--Slot8
--Slot9
--Slot10
--Slot11
# Loaded Pipettes
--LeftPipette | p20_single_gen2
--RightPipette | p300_single_gen2
# First Pipette Tip
--LeftPipetteFirstTip | A1 | When the first box of tips is partially full, define the location of the first tip in the box
--RightPipetteFirstTip | A1
# Reagent Locations
--ReagentSlot
--WaterWell
--WaterResVol |  | Enter Volume in uL
--PCR_MixWell |  | Always a 2x mix.
--PCR_MixResVolume |  | Enter Volume in uL
--IndexPrimersSlot
# Index Primer Name | Well | 10 uM Index Primers and Well Positions
--D501 | A1
--D502 | A2
--D503 | A3
--D504 | A4
--D505 | A5
--D506 | A6
--D507 | B1
--D508 | B2
--D701 | B3
--D702 | B4
--D703 | B5
--D704 | B6
--D705 | C1
--D706 | C2
--D707 | C3
--D708 | C4
--D709 | C5
--D710a | C6
--D711 | D1
--D712 | D2
# Global Sample Information
--DNA_in_Reaction |  | ng
--PCR_Volume |  | uL
# Sample Information
# Source Slot | Source Well | Index | Sample | Concentration ng/uL | Destination Slot | Destination Well

## Linked Values
Do NOT Edit or Delete This Sheet or Values
Labware Name | Definition | Pipettes
8_well_strip_tubes_200ul | Our 8-well PCR Tubes in one of the yellow racks | p10_multi
opentrons_24_tuberack_generic_2ml_screwcap |  | p10_single
opentrons_24_tuberack_nest_0.5ml_screwcap |  | p20_single_gen2
opentrons_96_filtertiprack_20ul | Pipette tips for p20 | p300_single_gen2
opentrons_96_tiprack_300ul | Pipette tips for p300
opentrons_96_tiprack_10ul | Pipette tips for p10
opentrons_96_tiprack_20ul | Pipette tips for p20
opentrons_96_tiprack_300ul | Pipette tips for p300
stacked_96_well | Gupta lab 96-well PCR plate stacked on a 96 well rack
vwrmicrocentrifugetube1.5ml_24_tuberack_1500ul | Opentrons 24 tube rack with VWR 1.5 mL microfuge tubes
vwrscrewcapcentrifugetube5ml_15_tuberack_5000ul | 5 mL conical tubes in one of the 15 well Opentrons racks